## Preliminaries
PRELIMINARIES
Item | Description | Amount
Contractor's establishment
A | Allow for contractor's establishment on site including mobilisation of all staff and tools and demobilisation at project completion
Safeguarding the works, materials and plant
B | Provide for all necessary watching and lighting and take general security measures to safeguard the works, materials, contractor's equipment and the hospital's equipment
Water for the works
C | The contractor shall provide clean, fresh water, free from chemical or organic impurities or other deleterious matter, for use on the works, pay all charges in connection therewith, provide all temporary storage, plumbing services, connections and the like and clear away and make good upon completion of the works
Nuisance prevention
D | Allow a Provisional Sum of MK 200,000.00 for the employment of nuisance prevention methods such as noise and dust suppression
Removing rubbish and cleaning
E | Allow a provisional sum of MK 200,000.00 for the removal of all rubbish and debris from the site both as it accumulates from time to time and upon completion of the works and dispose at designated areas as advised by the Client's representative
Project signboard
F | Erect a timber sign board, overall size 1800 x 3000mm, made of 2no. 50x100mm softwood timber vertical members supported by 2no. 50x100mm softwood inclined members, 3no. 50x100mm cross members, 19mm block board, and signage on both sides as instructed by the Project Manager. Timber members installed in 500mm deep holes backfilled with weak concrete
| TOTAL CARRIED TO MAIN SUMMARY | 0
1.01

## Single Pitlatrine
NOTE: SOIL CONDITIONS AT SITE REQUIRE THAT THE MAXIMUM FOUNDATION DEPTH OF THE PIT-LATRINES BE 2 METERS FROM GROUND LEVEL. THE BOQ HAS BEEN DEVELOPED FOR SHALLOW PIT LATRINES
SUBSTRUCTURE
ITEM | DESCRIPTION | QUANTITY | UNIT | RATE | AMOUNT
|  | Tender |  |  | Tender
Refer SMM paragraph F19(a). It has been assumed that strip
footings, bases, beds and the like within the ground will be
poured against natural ground. If formwork is required to such
surfaces, the contractor must include for same in his
excavations/concrete rates
EXCAVATION
Excavation/Filling (provisional)
A | Excavate trench from reduced level for strip footings
| 0 to 1500mm deep | 0 | m3
B | Excavate pit from reduced level for pit latrine
| 0 to 1500mm deep | 5 | m3
C | Excavate pit from reduced level for pit latrine
| 1500 to 3000mm deep | 2 | m3
D | Excavate pit from reduced level for pit latrine
| 3000 to 4500mm deep | 0 | m3
E | Graded stone filling as filter media, backfilled around chamber
| chamber | 4 | m3
Excavation/Filling (provisional)
F | Selected earth filling, deposited, spread and
| compacted in 150mm layers around foundations | 2 | m3
Rock excavation (provisional)
G | Extra over excavation for excavation in rock | 2 | m3
| To Collection |  |  | K
6.1
SUBSTRUCTURE
ITEM | DESCRIPTION | QTY | UNIT | RATE | AMOUNT
Disposal
H | Surplus excavated material from excavations, transported
a distance average 100 linear metres from excavations and
| deposit in spoil heaps on site | 7 | m3
Hardcore filling to pass a 50mm ring all ways
I | 150mm Thick (consolidated) filling well compacted
| and rolled | 1 | m2
Sand blinding
J | 50mm Bed of sand on hardcore rolled to receive
| damp proof membrane | 1 | m2
Damp proof membrane
H | 250mm Micros (1000 gauge) polythene damp proof
membrane with welted joints, lapped 150mm at joints
| and laid on blinded hardcore | 2 | m2
Ant treatment
I | Saturate surface of hardcore and top of block walls
| with approved ant repellant | 2 | m2
Sundries
A | Allow for keeping excavations free from water | 1 | Item
B | Allow for planking and strutting to sides of excavation | 1 | Item
| Extra over rock excavation | 3 | m3
| To Collection |  |  | K
6.2
SUBSTRUCTURE
ITEM | DESCRIPTION | QTY | UNIT | RATE | AMOUNT
CONCRETE WORK
Precast vibrated concrete (Class 21N/mm2/10mm)
bedded, jointed and pointed in cement mortar (1:3)
C | 50mm "Sanplat" cover slab size 5720 x 2000mm reinforced with
and including 8mm diameter mild steel bar reinforcement at
150mm centres both ways finished fair on all exposed faces
| and include forming key hole shape and foot rest marks | 1 | No
Precast vibrated concrete (Class 21N/mm2/10mm)
bedded, jointed and pointed in cement mortar (1:3)
E | 100mm reinforced concrete with A98 mesh wire | 2 | m3
Plain in-situ concrete (Class 21N/mm2/20mm)
F | Strip footings | 1 | m3
BLOCKWORK (PROVISIONAL)
Hollow precast cement and sand blocks, filled
solid with concrete (Grade 15/20) in cement
mortar (1:4)
G | 200mm Thick block wall in stretcher bond and reinforced
| with one layer of "brickforce" reinforcement every third course and filled with lean concrete | 14 | m2
H | Ditto, honey comb | 0 | m2
REINFORCEMENT
| R8 mild steel bars spaced at 200mm centres | 18 | kgs
| Y12 mild steel bars | 30 | kgs
| To Collection |  |  | K
6.3
SUBSTRUCTURE
ITEM | DESCRIPTION | QTY | UNIT | RATE | AMOUNT
COLLECTION
Page Nos.
6.1
6.2
6.3
| Substructure To Summary |  |  | K
6.4
ROOF
ITEM | DESCRIPTION | QTY | UNIT | RATE | AMOUNT
ROOFING
IBR roofing
A | 0.55mm (28 gauge) corrugated sheets, laid with
one flute side laps and 300mm minimum end laps fixed to
timber purlins with and including 75mm long drive screws
(purlins generally at 1050mm centres) and side laps with
6 x 25mm sheet bolts at 600mm centres. All fixing to be
| complete with bitumen and flat galvanised steel washers | 10 | m2
CARPENTRY
Unframed
C | 50 x 75mm Rafters/Sprockets | 4 | m
D | 50 x 75mm Treated battens/purlins | 16 | m
Sundries
H | Two strand 4mm Diameter high tensile steel wire tie 1500mm
girth with one end built into block wall and other end around
| roof timber | 12 | No
| To Collection |  |  | K
6.5
ROOF
ITEM | DESCRIPTION | QTY | UNIT | RATE | AMOUNT
PAINTING AND DECORATING
Prepare, knot, stop, prime and apply one undercoat
and two finishing coats of gloss paint on
I | Timber general surfaces | 2 | m2
J | Ditto, 200 to 300mm girth | 25 | m
| To Collection | 6.6 |  | K
ROOF
ROOF
COLLECTION
Page Nos.
6.5
6.6
| Roof To Summary |  |  | K
6.7
EXTERNAL AND INTERNAL WALLS
ITEM | DESCRIPTION | QTY | UNIT | RATE | AMOUNT
BLOCKWORK
Precast hollow cement blocks bedded and jointed in
gauged mortar (1:10)
A | 200mm Thick block wall in stretcher bond and reinforced with
| one layer of "blockforce" reinforcement every third course filled with lean concrete | 30 | m2
B | Fair splay cutting | 15 | m
C
Precast hollow cement blocks bedded and jointed in
gauged mortar (1:1:6) - pointing measured separately
E | 200mm Thick block wall in stretcher bond and reinforced with
| one layer of "blockforce" reinforcement every fifth course | 15 | m2
Sundries
G | Form a hole size 600 x 450mm through 140mm block wall
including forming rough arch over and plastering around
| internally in cement mortar (1:4) and make good | 1 | No
Damp proof course
H | 3 Ply malthoid damp proof course, over 140mm wide, laid
| under blockwork | 13 | m
External and Internal Walls To Summary
6.8
WINDOWS AND DOORS
ITEM | DESCRIPTION | QTY | UNIT |  | AMOUNT
CONCRETEWORK
Precast vibrated concrete (Class 21N/mm2/10mm)
bedded, jointed and pointed in cement mortar (1:3)
A | 140 x 150 x 1050mm long lintel, two edges chamfered
finished fair on all exposed surfaces and reinforced with
and including 6kg of mild steel rod reinforcement and
| built into blockwork | 1 | no
Doors
Framed, ledged, braced and battened doors shall be
constructed having 45 x 100mm stiles top, centre,
bottom rail and bracing, grooved, morticed, tenoned
and glued together clad one side with 25 x 100mm
tongued and grooved "v" jointed boarding
B | 900 x 2032mm High framed, braced and battened door | 1 | No
Door frames
Rates shall include for lugs welded to back, building into
blockwork and filling cavity with cement and sand (1;3)
Prior to delivery on site, the whole to be treated at works
with one coat red oxide primer
C | Standard metal door frame, size 750 x 2110mm overall,
suitable for 140mm blockwall, complete with one pair of
| butts | 1 | No
| To Collection |  |  | K
6.9
WINDOWS AND DOORS
ITEM | DESCRIPTION | QTY | UNIT | RATE | AMOUNT
PAINTING AND DECORATING
Prepare, knot, stop, prime and apply one undercoat
and two finishing coats of gloss enamel on
D | Timber framed, ledged, braced and battened doors
| (measured overall) | 4 | m2
Prepare, prime and apply one undercoat and two
finishing coats of gloss enamel on
E | General surfaces, exceeding 200mm and not exceeding
| 300mm girth | 13 | m
| To Collection |  | 6.1 | K
TO COLLECTION
WINDOWS AND DOORS
COLLECTION
Page Nos.
6.9
6.1
| Windows and Doors To Summary |  |  | K
6.11
IRONMONGERY
ITEM | DESCRIPTION | QTY | UNIT | RATE | AMOUNT
Unless otherwise stated, fixing is to timber
Doors
A | Union AL643-24-77 3 lever lockset and furniture set | 1 | No
B | Rubber door stop, fixed to floor screed | 1 | No
| Ironmongery To Summary |  |  | K
6.12
WALL FINISHES
Wall Finishes
| Discription | Qty | Unit | Rate | Amount
Wall Finishes
C | Rendered walls | 35 | m2
EXTERNAL
BLOCKWORK
D | Point in cement and sand mortar (1:4) recessed joints
| of blockwork | 35 | m2
PLASTERWORK
15mm Rendering (1:4) cement and sand, finished
with a wood float
E | Block/concrete walls (provisional) | 2 | m2
F | Block/concrete walls | 9 | m2
Prepare and apply two coats of black bituminous paint on
H | Rendered walls (provisional) | 12 | m2
Prepare, prime and two coats of external quality
wash "n" wear silk white on
I | Rendered walls | 3 | m2
| Wall Finishes To Summary |  |  | K
6.13
Floor Finishes
| Discription | Qty | Unit | Rate | Amount
FLOOR FINISHES
1:3 Cement and sand screed finished with a wood trowel
25mm thick to concrete slab
|  | 8 | m2
Skirting
| 15mm skirtings to block work base | 15 | m
| Floor Finishes To Summary |  |  | K
SUMMARY
SUBSTRUCTURE
ROOF
EXTERNAL AND INTERNAL WALLS
WINDOWS AND DOORS
IRONMONGERY
WALL FINISHES
Floor Finishes
SUB-TOTAL FOR 1 PIT LATRINE
SUB-TOTAL FOR 4 PIT LATRINES
TOTAL CARRIED TO MAIN SUMMARY

## MAIN SUMMARY
ITEM | DESCRIPTION | PAGE NO. | AMOUNT
A | PRELIMINARIES |  | 0
B | SINGLE PIT - LATRINES |  | 0
| SUBTOTAL |  | 0
| ADD 17.5% VAT |  | 0
| ADD 1% CIRA LEVY |  | 0
| ADD 1% PPDA LEVY |  | 0
| TOTAL PROJECT COST |  | 0